## Sheet1
Quantity | Digi-Key Code | Manufacturer Code | Description | Designer | Note
1 | 1276-2909-1-ND | CL21A226MOQNNNE | CAP CER 22UF 16V X5R 0805 | C2 | For both designs
2 | 445-7645-1-ND | C2012X5R1C106M085AC | CAP CER 10UF 16V X5R 0805 | C1, C3 | For both designs
1 | MCP2025-330E/MD-ND | MCP2025-330E/MD | IC TRANSCEIVER HALF 1/1 8DFN | IC1 | For both designs
1 | TSM-105-01-F-SV-ND | TSM-105-01-F-SV | CONN HEADER SMD 5POS 2.54MM | J1 | For both designs
1 | TSM-104-01-F-SV-ND | TSM-104-01-F-SV | CONN HEADER SMD 4POS 2.54MM | J2 | For both designs
1 | 455-1694-1-ND | S3B-ZR-SM4A-TF(LF)(SN) | CONN HEADER SMD R/A 3POS 1.5MM | J3 | For both designs
1 | A110747CT-ND | 2176094-7 | RES SMD 133K OHM 0.1% 1/4W 0805 | R1 | For both designs
1 | 1712-CPF0805B42K2E1CT-ND | CPF0805B42K2E1 | RES SMD 42.2K OHM 0.1% 1/10W 0805 | R2 (On "V1_Rev2.0" Schematic) | Only for "V1_ Rev2.0" design (sets up the DC/DC converter to deliver 3.3V voltage)
1 | A110677CT-ND | 4-2176093-0 | RES SMD 24.9K OHM 0.1% 1/4W 0805 | R2 (On "V2_Rev1.5" Schematic) | Only for "V2_ Rev1.5" design (sets up the DC/DC converter to deliver 5V voltage)
1 | RG20P10.0KBCT-ND | RG2012P-103-B-T5 | RES SMD 10K OHM 0.1% 1/8W 0805 | R3 | For both designs
1 | 541-3305-1-ND | TNPU0805500RAZEN00 | RES SMD 500 OHM 0.05% 1/8W 0805 | R4 | For both designs
1 | 296-48215-1-ND | TPS82140SILR | DC DC CONVERTER 0.9-6V | U1 | For both designs
1 | 732-4986-1-ND | 150080VS75000 | LED GREEN CLEAR 0805 SMD | L1 | For both designs